## Sheet1
Value | Variable | Description
100 | SCALE1 | Main scale factor
50 | SCALE2 | Secondary scale factor
0 | SKEW | Skew angle in degrees
100 | DATUM | Reference datum level
0 | TOPRL | Top road level
0 | LEFT | Leftmost chainage
100 | RIGHT | Rightmost chainage
10 | XINCR | Chainage increment in X direction
1 | YINCR | Elevation increment in Y direction
11 | NOCH | Total number of chainages
3 | NSPAN | Number of spans
30 | LBRIDGE | Length of bridge
0 | ABTL | Chainage of left abutment
105 | RTL | Road top level
103 | SOFL | Soffit level
0.3 | KERBW | Width of kerb
0.2 | KERBD | Depth of kerb
7.5 | CCBR | Clear carriageway width
0.2 | SLBTHC | Thickness of slab at center
0.3 | SLBTHE | Thickness of slab at edge
0.25 | SLBTHT | Thickness of slab at tip
104 | CAPT | Pier cap top RL
102 | CAPB | Pier cap bottom RL
1.2 | CAPW | Cap width
0.8 | PIERTW | Pier top width
6 | BATTR | Pier batter
2 | PIERST | Straight length of pier
1 | PIERN | Pier number
10 | SPAN1 | Individual span length
98 | FUTRL | Founding RL
1 | FUTD | Depth of footing
2.5 | FUTW | Width of footing
3 | FUTL | Length of footing
3 | LASLAB | Length of approach slab
8.5 | APWTH | Width of approach slab
0.2 | APTHK | Thickness of approach slab
0.05 | WCTH | Thickness of wearing course

## Sheet2
Chainage (x) | RL (y)
0 | 100
5.2632 | 101.0047
10.5263 | 101.7375
15.7895 | 101.9999
21.0526 | 101.7211
26.3158 | 100.9764
31.5789 | 99.9674
36.8421 | 98.9672
42.1053 | 98.2466
47.3684 | 98.0006
52.6316 | 98.2958
57.8947 | 99.0522
63.1579 | 100.0652
68.4211 | 101.0605
73.6842 | 101.7688
78.9474 | 101.9983
84.2105 | 101.687
89.4737 | 100.919
94.7368 | 99.9022
100 | 98.912